## lab-switch
Device | interface type | interface | vlan | description
lab-switch | fastethernet | 0/1 | 254 | ESGI UPLINK
lab-switch | fastethernet | 0/2 | trunk | to esxi1 vmnic 0
lab-switch | fastethernet | 0/3 | trunk | to esxi1 vmnic 1
lab-switch | fastethernet | 0/4 | 17 | CIMC 1
lab-switch | fastethernet | 0/5 | trunk | to esxi2 vmnic 0
lab-switch | fastethernet | 0/6 | trunk | to esxi2 vmnic 1
lab-switch | fastethernet | 0/7 | 17 | CIMC 2
lab-switch | fastethernet | 0/8
lab-switch | fastethernet | 0/9
lab-switch | fastethernet | 0/10
lab-switch | fastethernet | 0/11
lab-switch | fastethernet | 0/12 | trunk | LAB GW

## 6lab-sw1
Device | interface type | interface | vlan | description
lab-switch | fastethernet | 0/1 | 254 | ESGI UPLINK
lab-switch | fastethernet | 0/2 | trunk | to esxi1 vmnic 0
lab-switch | fastethernet | 0/3 | trunk | to esxi1 vmnic 1
lab-switch | fastethernet | 0/4 | 17 | CIMC 1
lab-switch | fastethernet | 0/5 | trunk | to esxi2 vmnic 0
lab-switch | fastethernet | 0/6 | trunk | to esxi2 vmnic 1
lab-switch | fastethernet | 0/7 | 17 | CIMC 2
lab-switch | fastethernet | 0/8
lab-switch | fastethernet | 0/9
lab-switch | fastethernet | 0/10
lab-switch | fastethernet | 0/11
lab-switch | fastethernet | 0/12 | trunk | LAB GW